## Sheet1
Vehicle Speed | V | 25 | m/s
Time Increment | t | 0.1 | s
Path Radius | R | 40 | m
Distance; CoG to Front Axle | a | 0.63 | m |  |  | Weight on Rear Axle | 60 | %
Distance; CoG to Rear Axle | b | 0.42 | m
Vehicle Mass | m | 165 | kg
Front Tyre Lateral Slip Stiff. | Cαf | 69.8132 | N/degree |  | JSAE 20037038
Rear Tyre Lateral Slip Stiff. | Cαr | 174.5329 | N/degree |  | JSAE 20037038
Wheelbase | L | 1.05 | m | a+b
Distance Travelled | d | 2.5 | m | V*t
Longitudinal Velocity | v | 24.9878 | m/s
Lateral Velocity | u | 0.78112 | m/s
Yaw Rate | r | 0.625 | rad/s | V/R
Lateral Acceleration | A | 15.625 | m/s2 | V2/R | Tires, Suspension and Handling, 2nd Ed, p.346
Understeer Gradient | kU | 0.18908 | deg.s2/m | (m/2L) * [(b/Cαf) - (a/Cαr)] | Tires, Suspension and Handling, 2nd Ed, p.351 | +ve = understeer, -ve = oversteer - p.362
Steering Angle | δ | 4.4583 | degrees | (L/R) + (kU*A) | Tires, Suspension and Handling, 2nd Ed, p.350
Attitude Angle | β | 1.7905 | degrees | arctan(u/v) | Race Car Vehicle Dynamics, p.127
Front Slip Angle | αF | -1.7654 | degrees | αF = β + (ar/V) - δ | Race Car Vehicle Dynamics, p.148 | Slip angles are normally negative in a RH turn - p.137
Rear Slip Angle | αR | 1.1889 | degrees | αR = β - (br/V) | Race Car Vehicle Dynamics, p.147 | Slip angles are normally negative in a RH turn - p.137