## Sheet1
©André Correia - Structural and Geotechnical Engineering - v1.1 - 2018/02/07
Calculation of active forces in retaining walls by the limit equilibrium method | [6 empty] | Project:
Planar failure surfaces | [6 empty] | Element:
Irregular backfill surface geometry | [6 empty] | Date:
Maccaferri technical manual "Obras de Contenção" | [6 empty] | Designer:
Wall geometry |  |  |  | Geometry | [6 empty] | Graphics
H | 4 | m | [8 empty] | x | y
a | 45 | º | [8 empty] | Wall
[11 empty] | 0 | 0
Retained soil | [10 empty] | 4 | -4
g | 20 | kN/m3 | [8 empty] | Failure surface
f' | 30 | º | [8 empty] | 4 | -4
d | 14 | º | [8 empty] | 8.2326 | 2.3607
Backfill surface geometry
Point | x | y
[-] | [m] | [m]
B | 0 | 0
1 | 20 | 5.7349
2
3
4
5
6
7
8
9
10
Failure surface calculation
Surface inclination |  |  |  | Surface intersection point |  |  |  | Force equilibrium
r | 56.3586 | º |  | xmax | 24 | m |  | A | 21.1866 | m2/m
|  |  |  | ymax | 26.0553 | m |  | P | 423.7328 | kN/m
Failure surface line |  |  |  | xint | 8.2326 | m |  | Ea | 223.4183 | kN/m
x | y |  |  | yint | 2.3607 | m |  | 90-a+d | 59 | º
[m] | [m] | [6 empty] | Eax | 115.069 | kN/m
4 | -4 | [6 empty] | Eay | 191.5069 | kN/m
24 | 26.0553 |  | Failure Wedge
Center of mass
Wedge definition | [7 empty] | xCG | 4.0775 | m | Force resultant line
x | y | [6 empty] | yCG | -0.54644 | m | slope | 1.5028 | m/m
[m] | [m] | [9 empty] | x | y
0 | 0 | [6 empty] | Soil force resultant position |  |  | Auxiliary line
8.2326 | 2.3607 | [6 empty] | xEa | 2.6667 | m | -45.9225 | -75.6847
4 | -4 | [6 empty] | yEa | -2.6667 | m | 4.0775 | -0.54644
0 | 0 | [6 empty] | HEa | 1.3333 | m | 24.0775 | 29.5089
0 | 0 | [6 empty] | H/ | 3 |  | CG line
0 | 0 | [9 empty] | 2.6667 | -2.6667
0 | 0 | [6 empty] | Equivalent Active Press. Coef. |  |  | 5.4884 | 1.5738
0 | 0 | [6 empty] | Ka,eq | 1.3964
0 | 0
0 | 0
0 | 0
0 | 0
0 | 0
Limit Equilibrium Model
Scale Charts
Solve for critical surface