## Sheet1
©André Correia - Structural and Geotechnical Engineering - v1.1 - 2018/02/07
Calculation of active forces in retaining walls by the limit equilibrium method | [6 empty] | Project:
Planar failure surfaces | [6 empty] | Element:
Irregular backfill surface geometry | [6 empty] | Date:
Maccaferri technical manual "Obras de Contenção" | [6 empty] | Designer:
Wall geometry |  |  |  | Geometry | [6 empty] | Graphics
H | 7 | m | [8 empty] | x | y
a | 80 | º | [8 empty] | Wall
[11 empty] | 0 | 0
Retained soil | [10 empty] | 1.2343 | -7
g | 18 | kN/m3 | [8 empty] | Failure surface
f' | 27 | º | [8 empty] | 1.2343 | -7
d | 13.5 | º | [8 empty] | 7.8389 | 2
Backfill surface geometry
Point | x | y
[-] | [m] | [m]
B | 0 | 0
1 | 1 | 0
2 | 5 | 2
3 | 10 | 2
4 | 15 | 4
5 | 20 | 4
6
7
8
9
10
Failure surface calculation
Surface inclination |  |  |  | Surface intersection point |  |  |  | Force equilibrium
r | 53.7269 | º |  | xmax | 21.2343 | m |  | A | 30.5095 | m2/m
|  |  |  | ymax | 20.2535 | m |  | P | 549.1719 | kN/m
Failure surface line |  |  |  | xint | 7.8389 | m |  | Ea | 247.3758 | kN/m
x | y |  |  | yint | 2 | m |  | 90-a+d | 23.5 | º
[m] | [m] | [6 empty] | Eax | 226.8584 | kN/m
1.2343 | -7 | [6 empty] | Eay | 98.6409 | kN/m
21.2343 | 20.2535 |  | Failure Wedge
Center of mass
Wedge definition | [7 empty] | xCG | 3.1748 | m | Force resultant line
x | y | [6 empty] | yCG | -1.464 | m | slope | 1.3627 | m/m
[m] | [m] | [9 empty] | x | y
0 | 0 | [6 empty] | Soil force resultant position |  |  | Auxiliary line
1 | 0 | [6 empty] | xEa | 0.82318 | m | -46.8252 | -69.5977
5 | 2 | [6 empty] | yEa | -4.6685 | m | 3.1748 | -1.464
7.8389 | 2 | [6 empty] | HEa | 2.3315 | m | 23.1748 | 25.7895
1.2343 | -7 | [6 empty] | H/ | 3.0023 |  | CG line
0 | 0 | [9 empty] | 0.82318 | -4.6685
0 | 0 | [6 empty] | Equivalent Active Press. Coef. |  |  | 5.7168 | 2
0 | 0 | [6 empty] | Ka,eq | 0.56094
0 | 0
0 | 0
0 | 0
0 | 0
0 | 0
Limit Equilibrium Model
Scale Charts
Solve for critical surface