## Sheet1
Metric bolt size | M10
Number of bolts | 4
Shank Ø | 10 | mm
Contact length (L) | 10 | mm
Projected area | 100 | mm²
Torque | 5000 | Nm
Pitch Circle Diameter | 200 | mm
FT (Tangential Force) | 50000 | N
Bearing stress | 20 | MPa
Flange Material
Flange Material UTS | 300 | MPa
Flange Material Yield Strength | 240 | MPa
Flange A
Flange B
L
Projected area of bolt on flange
Shank Ø
DRIVER
DRIVEN
Note:
1. Maximum bearing stress at maximum angular acceleration (α).