## Sheet1
Material type | K value | UoM | W/mm k | Wall Thickness (mm) | K Value (W/ k) | Max Ambient temp (in C) | Desirable Indoor temp (in C) | Dela T (in C) | Delta T (in k) k = C+273 | Net heat transferred (Watts) | Area (sqm) | Net heat transfer per given area (in W/ hr) | Number of hours | Heat Transfer in a Day(in W) | Heat Transfer in a Day(in Btu) 1 W =3.4121 Btu
Glass | 1.05 | W/ m k | 0.00105 | 10 | 0.000105 | 34 | 24 | 10 | 283.15 | 0.029731 | 9 | 0.26758 | 8 | 2.1406 | 7.304
Brick | 1.6 | W/ m k | 0.0016 | 150 | 1.0667e-05 | 34 | 24 | 10 | 283.15 | 0.0030203 | 9 | 0.027182 | 8 | 0.21746 | 0.74199

## Sheet2
Heat Transfer Calculations (Glass vs Brick)
Material type | Glass (without curtain) | Brick
K value | 1.05 | 1.6
UoM | W/ m k | W/ m k
W/mm k | 0.00105 | 0.0016
Wall Thickness (mm) | 10 | 150
K Value (W/ k) | 0.000105 | 1.0667e-05
Max Ambient temp (in C) | 34 | 34
Desirable Indoor temp (in C) | 24 | 24
Dela T (in C) | 10 | 10
Delta T (in k) k = C+273 | 283.15 | 283.15
Net heat transferred (Watts) | 0.029731 | 0.0030203
Area (sqm) | 9 | 9
Net heat transfer per given area (in W/ hr) | 0.26758 | 0.027182
Number of hours | 8 | 8
Heat Transfer in a Day(in W) | 2.1406 | 0.21746