## NPSHA
NPSHA = Atmospheric pressure(converted to head) + static head + surface pressure head - vapor pressure of your product - loss in the piping, valves and fittings
add the value in yellow box
| Temperature |  | Vapor Pressure |  | CALCULATOR-normal |  |  | system | NPSHA | 31.9479
| F | C | PSI | FT | PARAMETERS | pressure | feet | pump | NPSHR | 25
| 40 | 4.4 | 0.1217 | 0.281 | atmospheric pressure | 14.7 | 33.957
| 50 | 10 | 0.1781 | 0.4115
| 60 | 15.6 | 0.2563 | 0.592 | suction static head | 2.5974 | 6
| 70 | 21.1 | 0.3631 | 0.815
| 80 | 26.7 | 0.5069 | 1.17 | surface pressure head (gauge pressure) | 0 | 0
| 90 | 32.2 | 0.6982 | 1.612
| 100 | 37.8 | 0.9492 | 2.191 | water temp-F | 85
| 110 | 43.3 | 1.275 | 2.942
| 120 | 48.9 | 1.692 | 3.91 | vapor pressure | 0.61 | 1.4091
| 130 | 54.4 | 2.223 | 5.145
| 140 | 60 | 2.889 | 6.675 | SG | 1
| 150 | 65.6 | 3.718 | 8.56 | friction head-ft | 6
| 160 | 71.1 | 4.741 | 10.95 | FITTING LOSS-FT | 0.6
| 170 | 76.7 | 5.992 | 13.84 | TOTAL friction HEAD | 6.6
| 180 | 82.2 | 7.51 | 17.35
| 190 | 87.8 | 9.339 | 21.55 | NPSHA | 31.9479
| 200 | 93.3 | 11.5 | 26.65
| 212 | 100 | 14.7 | 33.96